## Registres
				roger.legat@yahoo.fr
				nRF24L01			Single Chip 2.4GHz Transceiver
		24 REGISTRES

				bit7	bit6	bit5	bit4	bit3	bit2	bit1	bit0

d.0	h.00	CONFIG	Mnemonic	Reserved	Mask_RX_DR	Mask_TX-DS	Mask_MAX_RT	EN_CRC	CRCO	PWR_UP	PRIM_RX
Registre commandant toutes les fonctions importantes du 24L01. (PWR_UP, Mode TX/RX, Interruptions, CRC, ...)			Reset Value	0	0	0	0	1	0	0	0
			Type	R/W	R/W	R/W	R/W	R/W	R/W	R/W	R/W
			Description	Only 0 allowed	Mask INT caused by RX_DR	Mask INT caused by TX_DS	Mask INT caused by MAX_RT	Enable CRC	CRC encoding scheme	Power	Mode
			Options		1: INT not reflected on IRQ pin	1: INT not reflected on IRQ pin	1: INT not reflected on IRQ pin	Forced High if one of the bits	0: 1 Byte	1: Power Up (ON)	1: Primary RX
				0: Reflect RX_DR as active Low INT on the IRQ pin	0: Reflect TX_DS as active Low INT on the IRQ pin	0: Reflect MAX_RT as active Low INT on the IRQ pin	in the EN_AA is High	1: 2 Bytes	0: Power Down (OFF)	0: Primary TX
				Configuration des INTerruptions			Configuration CRC

d.1	h.01	EN_AA	Mnemonic	Reserved	Reserved	ENAA_P5	ENAA_P4	ENAA_P3	ENAA_P2	ENAA_P1	ENAA_P0
Activation de l'Auto ACK.			Reset Value	0	0	1	1	1	1	1	1
			Type	R/W	R/W	R/W	R/W	R/W	R/W	R/W	R/W
			Description	Only 0 allowed	Only 0 allowed	Enable auto ACK	Enable auto ACK	Enable auto ACK	Enable auto ACK	Enable auto ACK	Enable auto ACK
				data pipe 5	data pipe 4	data pipe 3	data pipe 2	data pipe 1	data pipe 0

d.2	h.02	EN_RXADDR	Mnemonic	Reserved	Reserved	ERX_P5	ERX_P4	ERX_P3	ERX_P2	ERX_P1	ERX_P0
Activation des Data pipes / (Enabled RX Addresses)			Reset Value	0	0	1	1	1	1	1	1
			Type	R/W	R/W	R/W	R/W	R/W	R/W	R/W	R/W
			Description	Only 0 allowed	Only 0 allowed	Enable Data pipe 5	Enable Data pipe 4	Enable Data pipe 3	Enable Data pipe 2	Enable Data pipe 1	Enable Data pipe 0

d.3	h.03	SETUP_AW	Mnemonic	Reserved	Reserved	Reserved	Reserved	Reserved	Reserved	AW
Largeur d'adresses des Data pipes / (Common for all data pipes)			Reset Value	0	0	0	0	0	0	1	1
			Type	R/W	R/W	R/W	R/W	R/W	R/W	R/W	R/W
			Description	Only 0 allowed	Only 0 allowed	Only 0 allowed	Only 0 allowed	Only 0 allowed	Only 0 allowed	RX/TX Adress field
			Options					00: Illegal
				01: 3 Bytes
				10: 4 Bytes
				11: 5 Bytes
				LSByte will be used if address width below 5 bytes

d.4	h.04	SETUP_RETR	Mnemonic	ARD				ARC
Définition du nombre de tentatives à utiliser (commun à tous les pipes) si le bit EN_AA est activé sur le(s) pipe(s) / (Setup of Automatic Retransmission)			Reset Value	0	0	0	0	0	0	1	1
			Type	R/W	R/W	R/W	R/W	R/W	R/W	R/W	R/W
			Description	Auto Re-Transmit Delay				Auto Re-Transmit Count
			Options	0000 : Wait 250 + 86µs				0000 : Re-transmit disbled
				0001: Wait 500 + 86µs				0001 : Up to 1 Re-Transmlit on fail of AA
				0010 : Wait 750 + 86µs				1111 : Up to 15 Re-Transmit on fail AA
				1111 : Wait 4000 + 86µs	0: Reflect RX_DR as active Low INT on the IRQ pin	0: Reflect TX_DS as active Low INT on the IRQ pin	0: Reflect MAX_RT as active Low INT on the IRQ pin	(0 à 15 tentatives par défaut)

d.5	h.05	RF_CH	Mnemonic	Reserved	RF_CH
Définition du canal d'émission. Il y en a 128, chacun étant séparé de 1Mhz. / Attention, les canaux au delà du 83 sont illégaux !			Reset Value	0	0	0	0	0	0	1	0
			Type	R/W	R/W	R/W	R/W	R/W	R/W	R/W	R/W
			Description	Only 0 allowed	RF CHANNEL
				0000000 to 1111111 = d.0 à d.127 2,40000 Ghz to 2,41275 Ghz (Legal only from 2,4000 to 2,4835 Ghz → Channel 0 to 83)

d.6	h.06	RF_SETUP	Mnemonic	Reserved	Reserved	Reserved	PLL_LOCK	RF_DR	RF_PWR		LNA_HCUUR
Configuration de la section RF (Radio): / (Puissance, Data rate, Gain)			Reset Value	0	0	0	0	1	1	1	1
			Type	R/W	R/W	R/W	R/W	R/W	R/W	R/W	R/W
			Description	Only 0 allowed	Only 0 allowed	Only 0 allowed	Force PLL Lock Signal	Data Rate	RF output power in RX Mode		Setup LAN Gain
			Options				Only used in test	0 : 1 Mbps	00 : -18 dBm (0,015 mW)
				1 : 2 Mbps	01 : -12 dBm (0,06 mW)
				10 : -06 dBm (0,25 mW)
				11 : 00 dBm (1,25 mW)

d.7	h.07	STATUS	Mnemonic	Reserved	RX_DR	TX_DS	MAX_RT	RX_P_NO			TX_FULL
Indique les INT activées, l'état des buffers, ...			Reset Value	0	0	0	0	1	1	1	0
			Type	R/W	R/W	R/W	R/W	R	R	R	R
			Description	Only 0 allowed	Data Ready RX FIFO INT	Data Sent TX FIFO INT	Max of TX retries INT	Data pipe number for payload available for reading from RX_FIFO			TX FIFO full flag
			Options		Set High when new data	Set High when packet sent on TX		000 - 101: Data pipe number (d.0 à d.5)			1: TX FIFO Full
				arrives RX FIFO	If AUTO_ACK is actived, this bit will be set High only when ACK is received	If Max_RT is set, it must be cleared to enable further communication	110 : Not Used			0 : Available locations in TX FIFO
				Write 1 to clear bit	Write 1 to clear bit	Write 1 to clear bit	111 : RX FIFO Empty

d.8	h.08	OBSERVE_TX	Mnemonic	PLOS_CNT				ARC_CNT
Nombre de packets perdus, nombre de fois qu'un packet a été renvoyé.			Reset Value	0	0	0	0	0	0	0	0
			Type	R	R	R	R	R	R	R	R
			Description	Count Lost Packets				Count Resent Packets
			Options	The counter is overflow pretected to 15 and discontinue at max until reset.				The counter is reset when transmission of a new packet start.
				The counter is reset by writing to RF_CH

d.9	h.09	CD	Mnemonic	Reserved	Reserved	Reserved	Reserved	Reserved	Reserved	Reserved	CD
Surveillance du trafic sur le canal sélectionné			Reset Value	0	0	0	0	0	0	0	0
			Type	R	R	R	R	R	R	R	R
			Description	Only 0 allowed	Only 0 allowed	Only 0 allowed	Only 0 allowed	Only 0 allowed	Only 0 allowed	Only 0 allowed	Trafic Control
				0 : no trafic / 1 : trafic detected

Registres d'adresses = de 1 à 5 Bytes				Bit	Reset Value	Type	Description

d.10	h.0A	RX_ADDR_P0		39 à 0 (5 Bytes)	h.E7E7E7E7E7	R/W	Receive address data pipe0. 5 Bytes max length. (LSByte is written first. Write the number of bytes defined by SETUP_AW)
d.11	h.0B	RX_ADDR_P1		39 à 0 (5 Bytes)	h.C2C2C2C2C2	R/W	Receive address data pipe1. 5 Bytes max length. (LSByte is written first. Write the number of bytes defined by SETUP_AW)
d.12	h.0C	RX_ADDR_P2		7 à 0 (1 Byte)	h.C3	R/W	Receive address data pipe2. Only LSB. (MSByte will be equal to RX_ADDR_P1 [39:8])
d.13	h.0D	RX_ADDR_P3		7 à 0 (1 Byte)	h.C4	R/W	Receive address data pipe3. Only LSB. (MSByte will be equal to RX_ADDR_P1 [39:8])
d.14	h.0E	RX_ADDR_P4		7 à 0 (1 Byte)	h.C5	R/W	Receive address data pipe4. Only LSB. (MSByte will be equal to RX_ADDR_P1 [39:8])
d.15	h.0F	RX_ADDR_P5		7 à 0 (1 Byte)	h.C6	R/W	Receive address data pipe5. Only LSB. (MSByte will be equal to RX_ADDR_P1 [39:8])
Adresses de chacun des buffers (Data pipes) de réception.			Les registres d'adresses peuvent comporter de 1 à 5 Octets. Tous les autres ont une taille unique de UN OCTET !

! Registre TX_ADDR = 5 Bytes				Bit	Reset Value	Type	Description

d.16	h.10	TX_ADDR		39 à 0 (5 Bytes)	h.E7E7E7E7E7	R/W	Transmit adress. Used for a PTX device only. (LSByte is written first)
Adresse de transmission					Set RX_ADDR_P0 equal to this address to handle automatic ACK if this is a PTX device with Enhancd ShockBurst enabled

				bit7	bit6	bit5	bit4	bit3	bit2	bit1	bit0

d.17	h.11	RX_PW_P0	Mnemonic	Reserved	Reserved	RX_PW_P0 ... à P6
d.18	h.12	RX_PW_P1	Reset Value	0	0	0	0	0	0	0	0
d.19	h.13	RX_PW_P2	Type	R/W	R/W	R/W	R/W	R/W	R/W	R/W	R/W
d.20	h.14	RX_PW_P3	Description	Only 0 allowed	Only 0 allowed	Number of Bytes in RX payload in data pipe 0 …5 (1 to 32 bytes / pipe)
d.21	h.15	RX_PW_P4	Options			0 : Pipe not used
d.22	h.16	RX_PW_P5				1 : 1 Byte … 32 : 32 Bytes
Définition de la taille des 6 buffers de réception

d.23	h.17	FIFO_STATUS	Mnemonic	Reserved	TX_REUSE	TX_FULL	TX_EMPTY	Reserved	Reserved	RX_FULL	RX_EMPTY
Indique si les FIFO TX et RX sont pleins ou vides. Le bit TX_REUSE indique que l'instruction REUSE_TX_PL a été exécutée.			Reset Value	0	0	0	1	0	0	0	1
			Type	R/W	R	R	R	R/W	R/W	R	R
			Description	Only 0 allowed		TX FIFO Full Flag	TX FIFO Empty Flag	Only 0 allowed	Only 0 allowed	RX FIFO Full Flag	RX FIFO Empty Flag
			Options		Reuse last sent data packet if set High.	1 : TX FIFO Full	1 : TX FIFO Empty			1 : RX FIFO Full	1: RX FIFO Empty
				*	0 : Available locations in TX FIFO	0 : Data in TX FIFO			0 : Available locations in RX FIFO	0 : Data in RX FIFO
				* The packet will be repeatedly resent as long as CE is High
				TX_REUSE is set by the SPI Instruction REUSE_TX_PL, and is reset by the SPI Instructions W_TXPAYLOAD or FLUSH_TX

## Commandes
	8 Commandes

	SPI Command		Format		# Data	Operation
	Name		Decimal / Hexa	Binary	Bytes

						? / Expliquer nuances et différences entre: / RX_PAYLOAD / TX_PAYLOAD / RX FIFO / TX FIFO / PIPE 0 to 5
	R_REGISTER		d.0 → d.23	000A AAAA	1 to 5	Read Registers. AAAAA = 5 BIT Memory Map Address
	Lecture d'un des 24 registres		h.0 → h.17	(24 registres)	LSByte first	But Only 24 Registers !
			b.0000 0000 → 0001 0111

	W_REGISTER		d.32 → d.55	001A AAA	1 to 5	Write Registers. AAAAA = 5 BIT Memory Map Address
	Ecriture dans un des 24 registres		h.20 → h.37	(24 registres)	LSByte first	But Only 24 Registers !
			b.0010 0000 → 0011 0111			Executable in Power Down (OFF) or Standbay modes only !

	R_RX_PAYLOAD		d.97	0110 0001	1 to 32	Read RX-Payload: 1 → 32 BYTES. A read operation will always start at Byte 0.
			h.61		LSByte first	Payload will be deleted from FIFO after it is read. Used in RX mode.

	W_TX_PAYLOAD		d.160	1010 0000	1 to 32	Write TX-Payload: 1 → 32 BYTES. A write operation will always start at byte 0.
			h.A0		LSByte first	Used in TX mode.

	FLUSH_TX		d.225	1110 0001	0	Flush TX FIFO.
			h.E1			Used in TX mode.

	FLUSH_RX		d.226	1110 0010	0	Flush RX FIFO. Used in RX mode.
			h.E2			Should not be executed during transmission of ACK, i.e. ACK package will not be completed.

	REUSE_TX_PL		d.227	1110 0011	0	Used for a PTX device. Reuse last sent payload. Packets will be repeatedly resent as long CE is High.
			h.E3			TX Payload Reuse is active until W_TX_PAYLOAD or FLUSH_TX is executed. / TX Payload Reuse must not be actived or deactived during package transmission.

	NOP		d.255	1010 0000	0	No Operation
			h.FF			Might be used to read the STATUS Register.

	Mode opératoire:

	Activation du SPI		Initialement la Pin CSN est High
			Low CSN indique au 24L01 qu'une communication sera établie sur le Bus SPI
			Cette pin devra rester Low pendant la durée de la transaction

	Commande		Ensuite, envoyer l'octet de commande qui définira la commande à exécuter.
	Réception de données		Si vous désirez recevoir des octets du 24L01, il faut envoyer un octet pour chacun des octets attendus
	Envoi de données		Par contre, si vous voulez envoyer des données au 24L01, il suffit de les envoyer par le bus SPI

	Désactivation du SPI		Pin CSN High

	Exemple:
	Commande R_REGISTER sur le registre TX_ADDR, qui va lire les 5 octets du registre d'adresse TX du 24L01

	Activation SPI		Low CSN
	Symbolisation de la variable		Symbol TX_ADRS = $10		' %00010000	; d.16 h.10 qui est le registre TX_ADDR. Il comporte 5 octets.
	Commande Lecture Registre
	suivi de l'envoi de 5 octets fictifs.		hspiout (TX_ADRS,1,2,3,4,5)

	Recupération des 5 octets		hspiin (Data1, Data2, Data3, Data4, Data5)			→ Mais où se place le premier Octet avec le STATUS envoyé systématiquement en 1er !?

	Désactivation SPI		High CSN			Si c'est dans Data1, il faudrait négliger le premier octet mais en demander 6 tout de même, sinon on perd le 5 ème octet utile!?
						hspiin (Data0, Data1, Data2, Data3, Data4, Data5)

		"Car, en fait, vous aurez reçu 6 octets !"				On en a reçu 6 suivant la manière dont on a écrit la commande spiin, non ?
		"En effet, pour chaque commande envoyée, le 24L01 répond d'abord en envoyant le registre STATUS, suivi des 5 octets demandés du registre TX_ADDR."

	Dans l'exemple étudié au cours, je vois:

262	Get_CONFIG
263	{
264	addr = Config
265	low csn
266	hspiout (addr,1,1)	Envoi de 2 bytes après la commande !? Il va alors recevoir STATUS + 2 bytes… Mais CONFIG ne compte qu'UN seul Byte !? Ca va foirer ou pas ?
267	hspiin (data1)	Si STATUS est le premier transmis systématiquement, c'est lui qui va se mettre dans Data1 … et pas le Config attendu… ME TROMPE-JE ???
268	high csn
269
270	return
271	}

## Versions
nRF24L01 from Nordic

nRF24l01 Version 1 / Communication range up to: 70 meter at open space

nRF24l01 Version 2 / Communication Range up to : 100 meter at open space

nRF24l01 Version 2 Plus 2.4 GHz SMA / (SubMiniature version A) Antenna / Communication Range up to : 300 meter at open space

nRF24l01 Version 2 with On board Signal Amplifier Plus 2.4 GHz SMA / (SubMiniature version A) Antenna / Communication Range up to : 1100 meter at open space.