## Commandes
Digital Input/Output			Advanced I/O Interfacing
high	Switch an output pin on		hi2cin	Read data from an I2C device
low	Switch an output pin off		hi2cout	Write data to an I2C device
toggle	Change an output pin between on and off		hi2csetup	Configure the I2C mode and the I2C bus
sound	Generate simple sounds		kbin	Read key press data from a PS/2 keyboard
play	Play a pre-defined musical tune		kbled	Control the LEDs on a PS/2 keyboard
tune	Play a sequence of musical notes		owin	Read data from a 1-wire device
servo	Control a servo		owout	Write data to a 1-wire device
servopos	Set the position of a servo		readowsn	Read the serial number of a 1-wire device
irin	Receive an infra-red command		hspiin	Read data using the High-Speed SPI interface
irout	Generate an infra-red command		hspiout	Write data using the High-Speed SPI interface
rfin	Receive data from an RF receiver module		hspisetup	Configure the High-Speed SPI interface
rfout	Send data to an RF transmitter module		shiftin	Read data from an SPI device
pwmout	Generate a continuous PWM signal		shiftout	Write data to an SPI device
pwmduty	Set the duty ratio of a PWM signal		srlatch	Configure the hardware SR Latch
if pin	Respond to the state of an input signal		srreset	Reset the hardware SR Latch
count	Count pulses detected on an input pin		srset	Set the hardware SR Latch
pulsin	Measure the length of a pulse on an input pin		uniin	Read data from a UNI/O device
pulsout	Generate a pulse on an output pin		uniout	Write data to a UNI/O device
input	Set a pin for receiving input		hpwm	Generate PWM output signals
output	Set a pin to produce an output signal		hpwmduty	Set the duty ratio of HPWM generated signals
reverse	Toggle a pin between input and output use		Program Flow Control
pullup	Set internal pull-ups for input pins		goto	Continue program execution from a named label
inputtype	Select the electrical characteristics of an input pin		branch	Branch to one of a number of named labels
button	Detect and debounce a button push		for	Repeat a loop a certain number of times
Analogue Input/Output			next	Indicate the end of a 'for' command loop
touch	Read a touch sensor status		do	Repeat a loop until a certain condition is met
touch16	Read a touch sensor signal level		loop	Indicate the end of a 'do' command loop
readadc	Read an analogue input		if	Conditionally execute program code
readadc10	Read a high-resolution analogue input		else	Alternative code execution for an 'if' command
readtemp	Read a DS18B20 temperature sensor		endif	Indicate the end of an 'if' command
readtemp12	Read a DS18B20 temperature sensor to 0.625C accuracy		select	Select which section of program code to execute
daclevel	Set an analogue output level		case	Define a section of program code for a 'select' command
dacsetup	Configure analogue output		endselect	Indicate the end of a 'select' command
readdac	Read the analogue output		gosub	Call a subroutine
readdac10	Read the analogue output using highest resolution		return	Return from a subroutine
Serial Interfacing			end	Terminate program execution
debug	Update the debug display screen		reset	Reset the PICAXE and restart program execution
sertxd	Send serial data out through the Serial Out pin		stop	Stop the program code from continuing
serrxd	Receive serial data through the Serial In pin		on goto	Continue at one of a number of named labels
serin	Receive serial data through an input pin		on gosub	Select one of a number of subroutines to call
serout	Send serial data out through an output pin		if bit	Conditionally execute code depending on a variable bit setting
hserin	Receive serial data through the High-Speed Serial In pin		exit	Exit from a 'do' or 'for' command loop
hserout	Send serial data out through the High-Speed Serial Out pin		Time Delays
hsersetup	Configure the High-Speed Serial interface		pause	Delay for a number of milliseconds
Interrupts and Multi-Tasking			pauseus	Delay for a number of microseconds
setint	Set the input conditions which cause an interrupt		nap	Sleep for a short period of time
setintflags	Specify the events which cause an interrupt		sleep	Sleep for a period of time
restart	Restart a program task		doze	Reduce power consumption for a short period of time
resume	Resume executing a suspended program task		hibernate	Reduce power consumption for a period of time
suspend	Suspend a program task		wait	Delay for a number of seconds
			time	Use the elapsed time counter

Variables			Directives
symbol	Give a name to a variable or number value		#no_table	Do not download data table values
let	Perform a mathematical operation		#picaxe	Specify the PICAXE the program code is for
inc	Increment a variable's value by one		#region	Define a code region
dec	Decrement a variable's value by one		#rem	Treat subsequent program lines as comments
swap	Swap the values of two variables between each other		#revision	Specify the revision number in a program slot
bcdtoascii	Convert a BCD value to its ASCII (text) representation		#sim	Specify simulation model to use
bintoascii	Convert a numeric value to its ASCII (text) representation		#simspeed	Set speed of simulation
lookdown	Find an item in a list of values		#simtask	Specify program task to simulate
lookup	Select an item value from a list		#slot	Specify the program slot the program code will be downloaded into
random	Set a variable to a random value		#terminal	Set Terminal display baud rate
clearbit	Clear a bit within a variable		#undefine	Remove a name previously created with #define
setbit	Set a bit within a variable		preprocessor	[Pre-processor substitution constants]
togglebit	Invert a bit within a variable		Advanced PICAXE Configuration
peek	Get a value from PICAXE memory		peeksfr	Read data from an internal control register
poke	Set a value in PICAXE memory		pokesfr	Write data to an internal control register
get	Get a value from scratchpad memory		calibfreq	Adjust the operating speed of the PICAXE
put	Set a value in scratchpad memory		setfreq	Set the operating speed of the PICAXE
read	Read a value from internal data EEPROM		disablebod	Enable low-voltage operation
write	Set a value in internal data EEPROM		enablebod	Disable low-voltage operation
eeprom	Specify values to be loaded to internal data EEPROM		readinternaltemp	Read the internal temperature sensor
readtable	Get a value from the data table		readfirmware	Obtain PICAXE firmware information
table	Specify values for the data table		readrevision	Obtain the #revision details for a program slot
tablecopy	Copy data table values into variables		readsilicon	Obtain information on the PICAXE chip type
Directives			adcconfig	Configure analogue input operation
#com	Set the serial/USB COM port for downloading.		adcsetup	Configure analogue input channels
#define	Define a name to control conditional compilation		calibadc	Read the internal voltage reference value
#else	Alternative program code include for #ifdef and #ifndef directives		calibadc10	Read the internal voltage reference value with highest resolution
#endif	Terminate #ifdef and #ifndef commands		compsetup	Configure analogue comparators
#endmacro	End a macro		fvrsetup	Configure the on-chip voltage reference
#endregion	End a region		disconnect	Prevent the PICAXE accepting program downloads
#endrem	Terminate a previous #rem directive		reconnect	Enable the PICAXE to accept program downloads
#error	Force a compilation error to be produced		hintsetup	Configure hardware interrupt input pins
#freq	Specify the current operating speed of the PICAXE being downloaded into		disabletime	Prevent the elapsed time variable incrementing
#gosubs	Specify the number of GOSUBs allowed		enabletime	Enable the elapsed time variable to increment
#if	Only include program code if a #define value is defined		settimer	Configure the internal timer
#ifdef	Only include program code if a #define name is defined		tmr3setup	Configure internal Timer 3
#ifndef	Only include program code if a #define name is not defined		booti2c	Copy external program slot to internal program memory
#include	Include program code from another source file		run	Run the program in another program slot
#macro	Define a macro		pop	Pop a byte from the stack
#no_data	Do not download data EEPROM values		popram	Pop variables from the RAM stack
#no_debug	Disable debug commands in a program		push	Push a byte to the stack
#no_end	Do not include a terminating 'end' command		pushram	Push variables to the RAM stack